## Bending
Strut Profile | Horizontal x | Vertical y | Moment of Inertia | Moment of Inertia | Weight | Modulus of Elasticity | Moment of Inertia | Moment of Inertia | Weight | Modulus of Elasticity
Description | mm | mm | Ix{cm4} | Iy{cm4} | Kg/M | N/mm2 | Ix(in4) | Iy(in4) | lbs/ft | E=
45x90 | 45 | 90 | 81.84 | 23.4 | 3 | 70000 | 1.9664 | 0.56223 | 2.0159 | 10x106 lb/in2
| Position (end view of strut) >> |  | Y = | X =
Select Position
qs
|  |  |  | Y |  |  | `
|  |  | X | X | 2
| Select Strut | 61
| Enter Length | 48 | in | 1219.2 | mm |  |  | Version 10.02 - 3/25/2010
| Enter Force | 100 | lbs | 444.8 | n
[6 empty] | % of width | Pass/Fail | Point Load
| Deflection 1 | 0.645 | in | 16.4 | mm | 18.22% | FAIL
| Deflection 2 | 0.04 | in | 1.02 | mm | 1.133% | Pass
| Deflection 3 | #DIV/0! | in | #DIV/0! | mm | #DIV/0! | #DIV/0!
| Deflection 3 | 0.01 | in | 0.25 | mm | 0.2778% | Pass
| Strut Weight | 8.06 | lbs | 3.65 | kg
| Size | 1.771 X 3.543 | in | 45 X 90 | mm
Deflection Calculator 20010, Version 10.02, Configured by Jim Sharkey, Pacific Integrated Handling, Tacoma WA, 4/24/2003
Last modified 3/25/10
Y Strut Profile values 0 X
DISCLAIMER: The Bending Analysis and the Buckling Calculator routines are tools to aid in the selection of profile and are not meant to substitute for proper engineering. The values represented by these routines assume ideal conditions with perfectly centered loads and no torque applied. It is recommended that a safety factor of 4 is applied to the results of the buckling calculation, and that any design based upon these calculations be thoroughly evaluated by a Professional Engineer. Rexroth Bosch Group or it’s parent, Bosch Rexroth AG, or its Authorized Distributor, assumes no liability for the use or fitness of this software whatsoever, including but not limited to damage or injury as a result of systems designed with FMSsoft, MGEsoft or any other software provided by Bosch Rexroth.
Bosch Rexroth 2010 Profile Deflection Calculator
width = plane perpendicular to force

## Data
Number | Size | Width | Height | Ix | Iy | Wx | Wy | AREA | Weight | Modulus | Ix | Iy | Wx | Wy | AREA | Weight | Modulus | (Iy in Cat) | (Ix in Cat) | (Wy in Cat) | (Wx in Cat) | AREA | Weight | Modulus
1 | 11x20 | 11 | 20 | 0.52 | 0.13 | 0.7 | 0.3 | 1 | 0.3 | 70000
2 | 11x30 (obs) | 11 | 30 | 1.78 | 0.24 | 1.4 | 0.6 | 1.7 | 0.5 | 70000 | Obsolete
3 | 15x22.5 | 15 | 22.5 | 0.81 | 0.34 | 0.9 | 0.6 | 1.2 | 0.3 | 70000
4 | 15x120 | 15 | 120 | 110.4 | 2.16 | 18.4 | 2,74 | 9 | 2.43 | 70000
5 | 15x180 | 15 | 180 | 303.3 | 3.14 |  |  | 4.6 | 1.3 | 70000
6 | 22.5x30F | 22.5 | 30 | 1.68 | 2.97 | 1.49 | 1.98 | 3.2 | 0.86 | 7000
7 | 22.5x45x45 (obs) | 22.5 | 45 | 10.6 | 10.6 | 7.3 | 7.3 | 6.4 | 1.7 | 70000 | Obsolete
8 | 22.5x45 | 22.5 | 45 | 7.11 | 2.91 | 3.16 | 2.58 | 4.6 | 1.3 | 70000
9 | 22.5x180 | 22.5 | 180 | 581.01 | 11.8 | 64.56 | 10.47 | 21.6 | 5.8 | 70000
10 | 20x20 | 20 | 20 | 0.67 | 0.67 | 0.8 | 0.8 | 1.6 | 0.4 | 70000
11 | 20x20 1S | 20 | 20 | 0.84 | 0.76 | 0.84 | 0.76 | 1.92 | 0.52 | 70000
12 | 20x20 2S | 20 | 20 | 0.84 | 0.68 | 0.84 | 0.68 | 1.83 | 0.49 | 70000
13 | 20x20 3S | 20 | 20 | 0.74 | 0.67 | 0.9 | 0.8 | 1.7 | 0.4 | 70000
14 | 20x20 2SA | 20 | 20 | 0.7 | 0.7 | 0.9 | 0.9 | 1.8 | 0.5 | 70000
15 | 20x20 R | 20 | 20 | 0.58 | 0.58 | 0.6 | 0.6 | 1.6 | 0.4 | 70000
16 | 20x40 | 20 | 40 | 4.62 | 1.2 | 2.5 | 1.4 | 2.9 | 0.8 | 70000
17 | 20x40x40 | 40 | 40 | 6 | 6 | 2.6 | 2.6 | 4.14 | 1.1 | 70000
18 | 20x60 | 20 | 60 | 14.2 | 1.7 | 4.7 | 1.7 | 3.48 | 0.9 | 70000
19 | 28x28 (obs) | 28 | 28 | 2.45 | 2.45 | 1.75 | 1.75 | 2.89 | 0.78 | 70000 | Simplex Softwall Panels. Obsolete
20 | 28x56 (obs) | 28 | 56 | 16.54 | 4.76 | 5.91 | 3.4 | 5.96 | 1.61 | 70000 | Simplex Softwall Panels, Obsolete
21 | 30x30 | 30 | 30 | 2.75 | 2.75 | 1.83 | 1.83 | 3.1 | 0.8 | 70000
22 | 30x30 1S | 30 | 30 | 3.12 | 3.48 | 2.2 | 2.6 | 3.7 | 1 | 70000
23 | 30x30 2S | 30 | 30 | 2.78 | 3.47 | 2.1 | 2.6 | 3.5 | 0.9 | 70000
24 | 30x30 2SA | 30 | 30 | 3.11 | 3.11 | 2.2 | 2.5 | 3.5 | 0.9 | 70000
25 | 30x30 3S | 30 | 30 | 3.1 | 2.77 | 2.2 | 2.1 | 3.3 | 0.9 | 70000
26 | 30x30 R | 30 | 30 | 2.28 | 2.28 | 1.6 | 1.6 | 2.8 | 0.7 | 70000
27 | 30x30°R | 30 | 30 | 3.5 | 3.6 | 2 | 1.9 | 3.6 | 1 | 70000
28 | 30x45°R | 30 | 40 | 3.6 | 5.1 | 2.1 | 2.3 | 4 | 1 | 70000
29 | 30x60°R | 30 | 35 | 3 | 4.1 | 1.7 | 1.9 | 3.6 | 1 | 70000
30 | 30x45 | 30 | 45 | 8.04 | 3.82 | 2.8 | 3.9 | 3.9 | 1.1 | 70000 | Reversed in Catalog
31 | 30x60 | 30 | 60 | 19.68 | 5.06 | 7 | 3.9 | 5.6 | 1.5 | 70000
32 | 30x60 4S | 30 | 60 | 20.2 | 5.52 | 6.37 | 3.84 | 5.75 | 1.55 | 70000
33 | 30x60x60 | 60 | 60 | 26.1 | 26.1 | 7.5 | 7.5 | 8.2 | 2.2 | 70000
34 | 60x60 8S | 60 | 60 | 39.67 | 39.67 | 13.22 | 13.22 | 9.79 | 2.64 | 70000
35 | 40x40 | 40 | 40 | 9 | 9 | 4.5 | 4.5 | 5.6 | 1.5 | 70000
36 | 40x40 1S | 40 | 40 | 9 | 9 | 4.5 | 4.5 | 5.6 | 1.5 | 70000
37 | 40x40 2S | 40 | 40 | 9 | 9 | 4.5 | 4.5 | 5.6 | 1.5 | 70000
38 | 40x40 2SA | 40 | 40 | 9 | 9 | 4.5 | 4.5 | 5.6 | 1.5 | 70000
39 | 40x40 3S | 40 | 40 | 9 | 9 | 4.5 | 4.5 | 5.6 | 1.5 | 70000
40 | 40x40R | 40 | 40 | 7.2 | 7.2 | 3.6 | 3.6 | 5 | 1.3 | 70000
41 | 40x40 HR | 40 | 39.5 | 8.1 | 7.6 | 4 | 3.6 | 5.5 | 1.5 | 70000
42 | 40x80 | 40 | 80 | 63.4 | 17.3 | 15.9 | 8.7 | 9.9 | 2.7 | 70000
43 | 40x80 3SA | 40 | 80 | 67.81 | 18.99 | 16.95 | 9.5 | 10.56 | 2.85 | 70000
44 | 40x80 4S | 40 | 80 | 65.17 | 19.05 | 16.29 | 9.91 | 10.39 | 2.8 | 70000
45 | 40x80x80 | 80 | 80 | 96.6 | 96.6 | 24.1 | 24.1 | 15.4 | 4.1 | 70000
46 | 40x120 | 40 | 120 | 203.2 | 27.8 | 33.9 | 13.9 | 15.5 | 4.2 | 70000
47 | 40x160 | 40 | 160 | 466.7 | 37.2 | 58.3 | 18.6 | 20.5 | 5.5 | 70000
48 | 45x45 | 45 | 45 | 11 | 11 | 4.89 | 4.89 | 5.7 | 1.5 | 70000
49 | 45x45 H | 45 | 45 | 13.83 | 13.83 | 6.15 | 6.15 | 7.5 | 2 | 70000
50 | 45x45 1S | 45 | 45 | 11.75 | 12.06 | 5.2 | 5.3 | 5.9 | 1.6 | 70000
51 | 45x45 2S | 45 | 45 | 11.54 | 11.38 | 5.1 | 5 | 5.8 | 1.6 | 70000
52 | 45x45 2SA | 45 | 45 | 11.8 | 11.8 | 5.2 | 5.2 | 5.9 | 1.6 | 70000
53 | 45x45 3S | 45 | 45 | 11.79 | 11.68 | 5.2 | 5.2 | 5.9 | 1.6 | 70000
54 | 50x50T | 50 | 50 | 15.14 | 15.16 | 6.7 | 7.7 | 4.6 | 1.2 | 70000
55 | 45x45 R | 45 | 45 | 8.56 | 8.56 | 5 | 5 | 4.9 | 1.3 | 70000
56 | 45x45 HR | 45 | 45 | 11.02 | 10.73 | 4.4 | 4.7 | 6.6 | 1.8 | 70000
57 | 45x30°R | 45 | 30 | 12.7 | 15.2 | 5 | 5.3 | 6.9 | 1.8 | 70000
58 | 45x45°R | 45 | 45 | 13.4 | 21.4 | 5.2 | 6.4 | 7.6 | 2 | 70000
59 | 45x60°R | 45 | 40 | 11.4 | 17 | 4.4 | 5.2 | 6.8 | 1.8 | 70000
60 | 45x60 H | 45 | 60 | 37.2 | 22.67 | 12.4 | 10.08 | 11 | 2.9 | 70000
61 | 45x90 | 45 | 90 | 81.84 | 23.4 | 18.18 | 10.4 | 11.2 | 3 | 70000
62 | 45x90 SL | 45 | 90 | 73.36 | 18.09 | 16.3 | 8.04 | 9.04 | 2.44 | 70000
63 | 45x90 2S | 45 | 90 | 85.61 | 26.89 | 38.05 | 5.98 | 12 | 3.24 | 70000
64 | 45x90 VS (3SA) | 45 | 90 | 87.2 | 25.21 | 38.8 | 5.6 | 11.82 | 3.2 | 70000
65 | 45x90 H | 45 | 90 | 124.62 | 32.76 | 27.69 | 14.56 | 15.37 | 4.15 | 70000
66 | 45x90x90 | 90 | 90 | 151.13 | 151.13 | 29.1 | 29.1 | 21 | 5.67 | 70000
67 | 45x180 H | 45 | 180 | 766.67 | 57.28 | 85.19 | 25.46 | 25.5 | 6.9 | 70000
68 | 45x270 H | 45 | 270 | 3962 | 118 | 300.2 | 61.5 | 61.8 | 16.7 | 70000
69 | 50x50 | 50 | 50 | 21.2 | 21.2 | 8.5 | 8.5 | 9.3 | 2.5 | 70000
70 | 50x50 R (obs) | 50 | 50 | 16.8 | 16.8 |  |  | 8.1 | 2.2 | 70000 | Obsolete
71 | 50x100 | 50 | 100 | 162.8 | 42.6 | 32.6 | 17 | 17.2 | 4.6 | 70000
72 | 50x150 | 50 | 150 | 540 | 64.2 | 72 | 25.7 | 25.7 | 6.9 | 70000
73 | 60x60 | 60 | 60 | 32.41 | 32.41 | 10.8 | 10.8 | 9.6 | 2.6 | 70000
74 | 60x60 H | 60 | 60 | 52.2 | 52.2 | 17.4 | 17.4 | 14.39 | 3.89 | 70000
75 | 60x60 8S | 60 | 60 | 39.67 | 39.67 | 13.22 | 13.22 | 9.79 | 2.64 | 70000
76 | 60x90 H | 60 | 90 | 212.44 | 88.53 | 47.21 | 29.51 | 25.3 | 6.8 | 70000
77 | 80x80 | 80 | 80 | 132.1 | 132.1 | 33 | 33 | 18.2 | 4.9 | 70000
78 | 80x80 6S | 80 | 80 | 149.9 | 134.1 | 36.2 | 33.5 | 18.76 | 5.06 | 70000
79 | 80x120 | 80 | 120 | 389.3 | 192.8 | 64.8 | 48.2 | 25.5 | 6.9 | 70000
80 | 80x160 | 80 | 160 | 850.8 | 253.4 | 106.4 | 63.4 | 32.9 | 8.9 | 70000
81 | 90x90 SL | 90 | 90 | 130.24 | 130.24 | 28.94 | 28.94 | 14.11 | 3.81 | 70000 | Correct per Andy Gavrun email dated 3/25/10
82 | 90x90 4S | 90 | 90 | 227.4 | 214.69 | 50.55 | 47.71 | 24.15 | 6.52 | 70000 | Corrected per Andy Gavrun email dated 3/25/10
83 | 90x90 4VS (4SA) | 90 | 90 | 220.86 | 220.86 | 49.08 | 49.08 | 24.15 | 6.52 | 70000 | Corrected per Andy Gavrun email dated 3/25/10
84 | 90x90 | 90 | 90 | 211.1 | 211.1 | 46.91 | 46.91 | 23.5 | 6.3 | 70000
85 | 90x90 H | 90 | 90 | 299.8 | 299.8 | 66.62 | 66.62 | 39.43 | 10.37 | 70000
86 | 90x180 | 90 | 180 | 1380 | 401 | 153.33 | 89.11 | 42.9 | 11.6 | 70000
87 | 90x180 H | 90 | 180 | 2138.3 | 544.3 | 237.59 | 120.96 | 63.6 | 17.2 | 70000
88 | 90x360 H | 90 | 360 | 14065 | 710 | 781 | 157 | 95 | 24.4 | 70000
89 | 100x100 | 100 | 100 | 318.3 | 318.3 | 63.7 | 63.7 | 29.9 | 8.1 | 70000 | (Iy in Cat) | (Ix in Cat) | (Wy in Cat) | (Wx in Cat) |  | (lbs/ft)
90 | 100x200 | 100 | 200 | 2133.1 | 602.1 | 213.3 | 120.4 | 54 | 14.6 | 70000 |  |  | Corrected Inch Values used in Deflection Calculator | [6 empty] | Values from Inch Catalog 8981 500 308 3/03
91 | 1x1 Inch | 25.4 | 25.4 | 1.8313 | 1.8313 | 1.4423 | 1.4423 | 26.0645 | 0.7039 | 70000 | 0.044 | 0.044 | 0.088 | 0.088 | 0.404 | 0.473 |  | 0.044 | 0.044 | 0.088 | 0.088 | 0.404 | 0.473
92 | 1x2 Inch | 25.4 | 50.8 | 12.3195 | 1.8313 | 4.8514 | 2.8027 | 53.7418 | 1.451 | 70000 | 0.296 | 0.044 | 0.296 | 0.171 | 0.833 | 0.975 | Reversed in Catalog | 0.044 | 0.296 | 0.171 | 0.296 | 0.833 | 0.975
93 | 2x2 Inch | 50.8 | 50.8 | 23.0575 | 23.0575 | 9.0801 | 9.0801 | 79.2256 | 2.134 | 70000 | 0.554 | 0.554 | 0.554 | 0.554 | 1.228 | 1.434 |  | 0.554 | 0.554 | 0.554 | 0.554 | 1.228 | 1.434
94 | 1.5x1.5 Inch | 38.1 | 38.1 | 8.0327 | 8.0327 | 4.2122 | 4.2122 | 58.5805 | 1.5819 | 70000 | 0.193 | 0.193 | 0.257 | 0.257 | 0.908 | 1.063 |  | 0.193 | 0.193 | 0.257 | 0.257 | 0.908 | 1.063
95 | 1.5x1.5H Inch | 38.1 | 38.1 | 10.5715 | 10.5715 | 5.5398 | 5.5398 | 70.645 | 1.9078 | 70000 | 0.254 | 0.254 | 0.338 | 0.338 | 1.095 | 1.282 |  | 0.254 | 0.254 | 0.338 | 0.338 | 1.095 | 1.282
96 | 1.5x3 Inch | 38.1 | 76.2 | 58.6842 | 16.1069 | 15.4066 | 8.4572 | 110.3869 | 2.9793 | 70000 | 1.41 | 0.387 | 0.94 | 0.516 | 1.711 | 2.002 | Reversed in Catalog | 0.387 | 1.41 | 0.516 | 0.94 | 1.711 | 2.002
97 | 1.5x3H Inch | 38.1 | 76.2 | 73.0431 | 19.936 | 19.1763 | 10.4732 | 137.9997 | 3.7234 | 70000 | 1.755 | 0.479 | 1.17 | 0.639 | 2.139 | 2.502 | Reversed in Catalog | 0.479 | 1.755 | 0.639 | 1.17 | 2.139 | 2.502
98 | 3x3 Inch | 76.2 | 76.2 | 139.2605 | 139.2605 | 36.5497 | 36.5497 | 228.1931 | 6.158 | 70000 | 3.346 | 3.346 | 2.23 | 2.23 | 3.537 | 4.138 |  | 3.346 | 3.346 | 2.23 | 2.23 | 3.537 | 4.138
99 | 3x6 Inch | 76.2 | 152.4 | 943.3589 | 272.1948 | 123.8264 | 71.4604 | 418.9669 | 11.3071 | 70000 | 22.666 | 6.54 | 7.555 | 4.36 | 6.494 | 7.598 | Reversed in Catalog | 6.54 | 22.666 | 4.36 | 7.555 | 6.494 | 7.598
100 | C30x45 | 20 | 45 | 10.33 | 5.6 | 4.23 | 3.73 | 4.38 | 1.23 | 70000
101 | 45x45 3P | 45 | 45 | 13.15 | 13.5 | 7.04 | 13.05 | 6.85 | 1.85 | 70000
102 | 45x45 1P (obs) | 45 | 45 | 10.83 | 11.22 | 4.76 | 4.82 | 6.02 | 1.62 | 70000 | Obsolete
103 | 45x45 2PVS (obs) | 45 | 45 | 10.11 | 10.12 | 4.66 | 4.34 | 5.49 | 1.48 | 70000 | Obsolete
104 | 45x45T | 45 | 45 | 8.85 | 6.95 | 3.18 | 2.32 | 4.47 | 1.2 | 70000
105 | 15x30 | 15 | 30 | 2.51 | 2.04 |  |  | 2.01 |  | 70000
106 | 30x30 WG30 | 30 | 30 | 2.57 | 3.01 | 1.64 | 1.92 | 3.19 | 0.86 | 70000
107 | 30x30 WG40 | 30 | 30 | 2.48 | 2.92 | 1.57 | 1.83 | 3.16 | 0.85 | 70000
108 | 30x45 WG30 | 30 | 45 | 7 | 4.25 | 4.3 | 1.8 | 4.52 | 1.22 | 70000
109 | 30x45 WG40 | 30 | 45 | 6.98 | 4.11 | 4.33 | 1.82 | 4.49 | 1.21 | 70000
110 | 45x30RP | 45 | 30 | 4.5 | 11.9 |  |  | 5.3 | 1.4 | 70000
111 | 45x45RP | 45 | 45 | 9.6 | 13.3 | 3.8 | 6.5 | 5.4 | 1.5 | 70000
112 | 45x50RP | 45 | 50 | 15.2 | 16.9 | 5.3 | 7.5 | 6.9 | 1.9 | 70000
113 | 45x75SP2/B | 45 | 75 | 49.5 | 25.8 | 12.1 | 11.5 | 10.4 | 2.8 | 70000
114 | 22.5x30F | 22.5 | 30 |  |  |  |  | 3.05 |  | 70000
115 | 30x100 End | 30 | 100 | 90.3 | 9.65 | 18 | 6.4 | 9.68 | 2.61 | 70000 | Reversed in Catalog | [6 empty] | 9.65 | 90.3 | 6.4 | 18
116 | 30x100 Center | 30 | 100 | 88.8 | 9.2 | 17.8 | 6 | 9.73 | 2.63 | 70000 | Reversed in Catalog | [6 empty] | 9.2 | 88.8 | 6 | 17.8
117 | LF6S | 21 | 36 | 1.16 | 5.88 | 1.08 | 2.94 | 5.1 | 1.7 | 70000
118 | LF12S | 30 | 82 | 9.45 | 75.92 | 7.02 | 19.53 | 12.9 | 3.5 | 70000
119 | LF20S | 45 | 86 | 31.85 | 107.93 | 23.95 | 35.98 | 16.6 | 4.5 | 70000
120 | 26x90 | 26 | 90 | 4.59 | 68.07 | 3.65 | 15.13 | 8 | 2.2 | 70000
121 | EcoFlow RP | 45 | 45 | 12.5 | 10.7 | 4.5 | 4.5 | 6.4 | 1.7 | 70000
122 | Ecoslide 30x30 | 40.3 | 94 | 147.03 | 786.19 |  |  | 11.78 |  | 70000
123 | Ecoslide 45x45 | 54.3 | 109 | 369.44 | 1546.48 |  |  | 14.83 |  | 70000
124 | Ecoslide 45x60 | 54.3 | 124 | 382.71 | 2296.15 |  |  | 15.9 |  | 70000
125 | Ecoslide 45x90 | 54.3 | 154 | 404.66 | 4344.24 |  |  | 18.04 |  | 70000
126 | EcoShape Round | 28 | 28 | 1.33 | 1.33 | 0.95 | 0.95 | 1.8 | 0.48 | 70000
127 | EcoShape N10 RT | 28 | 28 | 1.17 | 1.97 | 0.84 | 0.84 | 2.63 | 0.71 | 70000
128 | D28 Round tube | 28 | 28 | 1.53 | 1.53 | 1.1 | 1.1 | 2.35 | 0.68 | 70000
129 | D28x55 DT | 28 | 83 | 3.23 | 88.34 | 2.31 | 32.12 | 5.94 | 1.6 | 70000